## apollo4_tableI_subset
time_s | q_coldwall_W_m2
29968 | 13627.8312
29970 | 30662.6202
29984 | 80631.3346
30000 | 363408.832
30004 | 522400.196
30010 | 840382.924
30016 | 1215148.282
30020 | 1464991.854
30022 | 1589913.64
30024 | 1714835.426
30026 | 1839757.212
30028 | 2010105.102
30030 | 2169096.466
30032 | 2271305.2
30034 | 2373513.934
30036 | 2407583.512
30038 | 2418940.038
30040 | 2430296.564
30044 | 2577931.402
30048 | 2793705.396
30052 | 1987392.05
30150 | 340695.78
30200 | 215773.994
30250 | 204417.468
30300 | 227130.52
30320 | 249843.572
30440 | 249843.572
30460 | 147634.838
30480 | 82902.6398
30500 | 51104.367
30520 | 30662.6202

## simple_time_flux
time_s | heat_flux_W_m2
0 | 13627.8312
2 | 30662.6202
16 | 80631.3346
32 | 363408.832
36 | 522400.196
42 | 840382.924
48 | 1215148.282
52 | 1464991.854
54 | 1589913.64
56 | 1714835.426
58 | 1839757.212
60 | 2010105.102
62 | 2169096.466
64 | 2271305.2
66 | 2373513.934
68 | 2407583.512
70 | 2418940.038
72 | 2430296.564
76 | 2577931.402
80 | 2793705.396
84 | 1987392.05
182 | 340695.78
232 | 215773.994
282 | 204417.468
332 | 227130.52
352 | 249843.572
472 | 249843.572
492 | 147634.838
512 | 82902.6398
532 | 51104.367
552 | 30662.6202

## meta
key | value
source_report | Ried, Rochelle, Milhoan (1972), NASA: 'Radiative Heating to the Apollo Command Module: Engineering Prediction and Flight Measurement'
source_table | Table I: Apollo 4 trajectory (45-day best estimated trajectory 12/20/67) — includes 'Calculated cold-wall convective heating at S/R = 0.732'
note_units | Original heating units Btu/ft^2-s; converted to W/m^2 using 1 Btu/ft^2-s = 11356.526 W/m^2
note_scope | Subset of rows legibly transcribed to serve as a demo/seed dataset; expand as needed from the source table
conversion | q_Wm2 = q_Btu_ft2_s * 11356.526
reference_mission | Apollo 4 (AS-501)